## Nano
				Digital	Analog			MySensors		NRF24L01			Door n° 1		Door n° 2

1	TX		Reserved UART			PCINT2 / Port D
2	RX		Reserved UART
3	RST
4	GND									1	GND
5	D2 / IRQ0									5	IRQ		Opening move
6	D3 / IRQ1			√									Closing move
7	D4			√									Closed contact
8	D5			√									Open/close button
9	D6			√									Enabled
10	D7			√				MY_RANDOMSEED_PIN
11	D8			√		PCINT0 / Port B
12	D9									2	CE
13	D10									7	CSN
14	D11									6	MOSI
15	D12									4	MISO

16	D13									3	SCK
17	3V3									8	VCC
18	AREF
19	A0			√	√	PCINT1 / Port C							Learning program
20	A1			√	√										Enabled
21	A2			√	√										Open/close button
22	A3			√	√										Closed contact
23	A4			√	√										Closing move
24	A5			√	√										Opening move
25	A6				√
26	A7				√
27	+5V
28	RST
29	GND
30	VIN
RX/TX are not usable when serial monitor is in use (which is almost always true in development mode).

Note: As of 2019-09-12 (MySensors v2.3.1), the IRQ pin is only required to be connected if the MY_RX_MESSAGE_BUFFER_FEATURE is defined in the sketch. Using this feature is recommended for high traffic nodes or gateways. Enabling it will result in better throughput but will require some additional memory to keep the message in memory before processing.

## MySensors
Arduino sensor					mySensor event
Sens	Name	Id	Type	Comment	pwiSensor	Nature	Command	Message	Payload	Comment

In	CHILD_MAIN	1	S_CUSTOM	Main target		Action	C_REQ	V_CUSTOM	1	EEPROM reset
In	CHILD_MAIN	1	S_CUSTOM	Main target		Action	C_REQ	V_CUSTOM	2	Full configuration dump
In	CHILD_MAIN	1	S_CUSTOM	Main target		Action	C_REQ	V_CUSTOM	3	Run learning program
In	CHILD_MAIN+1	2	S_CUSTOM	Main target		Action	C_SET	V_CUSTOM	<ms>	Set unchanged timeout (ms) ; default=3600000 (1h)
Out	CHILD_MAIN+1	2	S_CUSTOM	Main target		Info		V_VAR1	<ms>	Unchanged timeout
In	CHILD_MAIN+2	3	S_CUSTOM	Main target		Action	C_SET	V_CUSTOM	<ms>	Set the reaction time of the sensors ; default=250ms
Out	CHILD_MAIN+2	3	S_CUSTOM	Main target		Info		V_VAR1	<ms>	Reaction time
In	CHILD_MAIN+3	4	S_CUSTOM	Main target		Action	C_SET	V_CUSTOM	<ms>	Set the learning delay between open/close moves ; default=5000 (5s)
Out	CHILD_MAIN+3	4	S_CUSTOM	Main target		Info		V_VAR1	<ms>	Learning open/close delay
In	CHILD_MAIN+4	5	S_CUSTOM	Main target		Action	C_SET	V_CUSTOM	<ms>	Set the learning delay each door moves ; default=5000 (5s)
Out	CHILD_MAIN+4	5	S_CUSTOM	Main target		Info		V_VAR1	<ms>	Learning inter-doors delay
In	CHILD_MAIN+5	6	S_CUSTOM	Main target		Action	C_SET	V_CUSTOM	<ms>	Set the move debounce delay ; default=1000 (1s)
Out	CHILD_MAIN+5	6	S_CUSTOM	Main target		Info		V_VAR1	<ms>	Move debounce delay
In	CHILD_MAIN+6	7	S_CUSTOM	Main target		Action	C_SET	V_CUSTOM	<ms>	Set the button push delay ; default=500ms
Out	CHILD_MAIN+6	7	S_CUSTOM	Main target		Info		V_VAR1	<ms>	Button push delay
In	CHILD_MAIN+7	8	S_CUSTOM	Main target		Action	C_SET	V_CUSTOM	%	Set the minimal change to be published ; default=10%
Out	CHILD_MAIN+7	8	S_CUSTOM	Main target		Info		V_VAR1	%	Min published change

In	CHILD_ID_DOOR1	20	S_DOOR			Action	C_REQ	V_CUSTOM	1	Open/close the door
Out	CHILD_ID_DOOR1	20	S_DOOR			Info		V_VAR1	1|0	Whether the door is enabled
Out	CHILD_ID_DOOR1+1	21	S_DOOR			Info		V_UP	%	Whether the door is opening ; payload is position
Out	CHILD_ID_DOOR1+1	21	S_DOOR			Info		V_DOWN	%	Whether the door is closing ; payload is position
Out	CHILD_ID_DOOR1+2	22	S_DOOR			Info		V_PERCENTAGE	%	Door position (0=closed, 100=opened) – not sent during the move
Out	CHILD_ID_DOOR1+3	23	S_DOOR			Info		V_VAR1	1|0	1 if door is fully closed (from the contact)
Out	CHILD_ID_DOOR1+4	24	S_DOOR			Info		V_VAR1	<ms>	Opening duration
Out	CHILD_ID_DOOR1+5	25	S_DOOR			Info		V_VAR1	<ms>	Closing duration

In	CHILD_ID_DOOR2	40	S_DOOR			Action	C_REQ	V_CUSTOM	1	Open/close the door
Out	CHILD_ID_DOOR2	40	S_DOOR			Info		V_VAR1	1|0	Whether the door is enabled